## Sheet1
Choices for Embedded Computing (MCU/MPU)
|  | Deterministic Control Systems | Unit Cost (>5,000 Units) | Package Size | Number of IO Pins | Have Development Unit | Working Example Firmware | Ethernet | Unit Cost (>5,000 Units) | Package Size | Number of IO Pins | Have Development Unit | Working Example Firmware
|  | TI MSP430 5-Series | 2.25 | 5x5 | 47 | Y | Y | TI Tiva | 10.8 | 10x10 | 140 | Y | Y
|  | TI MSP430 2-Series | 2.65 | 2.8x2.8 | 32 | Y | Y | Cypress S6E2CCA | 9.26 | 12x12 | 190 | Y | Y
|  | TI Tiva | 10.8 | 10x10 | 140 | Y | Y | Wi-Fi
|  | SiLabs EFM32 | 1.36 | 6x6 | 24 | Y | Y | TI CC3200 | 6.93 | 9x9 | 27 | Y | Y
|  | Atmel Atmega | 3.22 | 5x5 | 32 | Y | Y | SiLabs WGM110 | 13.11 | 16x24 | 0 | Y | N
|  | Microchip PIC32 | 8.08 | 16x16 | 120 | Y | N | Cypress WICED | 19.94 | - | - | Y | N
|  | NXP Kinetis | 2.2 | 5x5 | 23 | Y | Y | Marvell 88MC200 | 13.85 | 8x8 | 80 | Y | N
USB
|  | TI Tiva | 10.8 | 10x10 | 140 | Y | Y | Bluetooth
|  | SiLabs EFM32 | 1.36 | 6x6 | 24 | Y | Y | TI CC2650 | 3.75 | 4x4 | 15 | Y | Y
|  | ST Micro STM32 | 0.57 | 3x3 | 24 | Y | Y | NXP Kinetis-W | 2.88 | 7x7 | 32 | N | N
|  | Linux-Realtime | [5 empty] | Nordic NRF52 | 2.52 | 6x6 | 32 | Y | Y
|  | TI Sitara | 7.12 | 13x13 | 200 | Y | Y
|  | Qualcom Snapdragon | - | - | - | Y | Y | Custom RF and Radio
|  | Linux-Desktop | [5 empty] | TI CC430 | 3.26 | 9x9 | 44 | N | N
|  | TI Sitara | 7.12 | 13x13 | 200 | Y | Y | TI CC1310 | 3.25 | 4x4 | 30 | N | N
|  | Amlogic s905 | - | - | - | Y | Y
Smallest Form Factor
|  | Atmel ATTINY 85 | 0.85 | 1.6x1.4 | 10 | Y | Y
|  | NXP RS08 | 0.5 | 3x3 | 2 | Y | N
|  | NXP Kinetis KL03 | 1.16 | 2x1.6 | 14 | N | N |  |  | 9/7/2016 (r1.1)
|  | Lowest Power | [7 empty] | Legend
|  | TI MSP432 | 3.22 | 14x14 | 84 | Y | Y |  |  | Jmr Starting Selection
|  | NXP Kinetis KL81 | 3.91 | 5x5 | 60 | N | N |  |  | Yes
No
Embedded Computing Families (MCU/MPU)
Strong Favorites
|  |  | Tiva | ARM Cortex, GPIO Count, Clock Speed
|  |  | MSP430 5-Series | Determinisim, Low-level System Operation & Control, Power Consumption
Excited & No Unknowns
|  |  | CC3200 | Full Wi-Fi with ARM Cortex level system control
|  |  | CC2650 | Full BT, BLE, ZigBee with ARM Cortex level system control
Easy to Develop & Full Featured
|  |  | Silicon Labs EFM8/32 | wonderful processor architecture with clean demos and product web presentation (site & docs)
|  |  | TI Sitara | Industry standard for embedded desktop linux
|  |  | Cypress FM4 | Easy interaction and peripheral control, wonderful documentation, web interface and examples
Strong Tech Support but Tricky with Slow Ramp-In
|  |  | Atmel (ATTINY 85) | Atmel has horrid IDE, weak examples and simplified yet verbose documentation
|  |  | NXP | Every mcu has a different IDE & toolchain, documentation is minimal and examples are not easily accessible
Painful & Slow, But Full Featured
|  |  | Microchip (PIC32) | Microchip has quirky development tools with horrid IDE. This was not the case circa 2010 at all, and is strong suspect of recent business moves and as such is high risk & unknown
|  |  | STMicro | It's all there, and it works but seems to always take an arm and a leg to find it. The difficulty here in ramp-in is surprising and a perceived risk of consistent delays by Justin
Unknown or New
|  |  | All Linux Platforms | More time spent here needed, a newer dimension of embedded platforms for Justin
|  |  | Marvell | Appears to be a solid and strong potential candidate for Phase One for Control and also Wi-Fi platforms, hands-on research and practice is needed
|  |  | Infineon | Unknown Family, appears to have soft potential
|  |  | Nuovoton | Unknown Family, appears to have soft potential
|  |  | Maxim | Appears to only have value if pre-existing relationships or opportunities with Maxim are present
|  |  | Renesas | Appears to only have value if pre-existing relationships or opportunities with Renesas are present
Closed Source & Hard Entry
|  |  | Qualcomm | Unknown Family, appears to have minimal value and only given pre-existing relations of direct opportunities present
|  |  | Analog Devices | Unknown Family, appears to have minimal value and only given pre-existing relations of direct opportunities present